## Form1
First Article Inspection Report | [5 empty] | Wednesday, October 17, 2018
No Results Found
Form 1: Part Number Accountability
1. Part Number | 2. Part Name |  | 3. Serial/Lot Number | 4. FAI Report Number
SWI-13344-01 | BOTTOM MOTOR CLAMP
5. Part Revision Level | 6. Drawing Number |  | 7. Drawing revision level | 8. Additional Changes
- | SWI-13344-01 |  | -
9. Manufacturing Process Reference (WO#) |  | 10. Organization Name | 11. Supplier Code | 12. P.O. Number
XXXXX
1) Signature indicates that all characteristics are accounted for; meet drawing requirements or are properly documented for disposition.
2) Also indicate if the FAI is complete per Section 5.4: FAI complete FAI not Complete
19. Report Completed By: |  |  |  |  | 20. Date
21. Report Reviewed by (Quality Representative): |  |  |  |  | 22. Date
23. Customer Approval and Stamp (if applicable): |  |  |  |  | 24. Date
FAI Status:
FAI Acceptable
FAI Pending
FAI Rejected

## Form2
First Article Inspection Report
Form 2: Product Accountability - Raw Material, Specifications & Special Process(es) and Functional Testing
1. Part Number |  | 2 Part Name |  | 3. Serial / Lot Number |  | 4. FAI Report Number
SWI-13344-01 |  | BOTTOM MOTOR CLAMP |  |  |  | 0
5. Material or Process Name | 5a. Customer requirement | 6. Specification Number & Revision No. | 7. Code | 8. Special Process Supplier Code | 9. Customer Approval Verification | 10. Certificate of Conformance number
(Yes/No/NA)
No Results Found | No Results Found
11. Functional Test Procedure Number |  | 12. Acceptance report number, if applicable
13. Comments
14. Prepared By |  |  |  | 15. Date

## Form3
First Article Inspection Report
Form 3: Characteristic Accountability, Verification and Compatibility Evaluation
1. Part Number | [6 empty] | 2. Part Name |  |  | 3. Serial/Lot Number | 4. FAI Report
SWI-13344-01 | [6 empty] | BOTTOM MOTOR CLAMP |  |  |  | 0
Characteristic Accountability | [6 empty] | Inspection / Test Results |  |  | Other Fields
5. Char No. | 6. Reference Location | 7. Characteristic Designator | 8. Requirement | 8a. UoM | 8b. Upper Limit | 8c. Lower Limit | 9. Results | 10. Designed Tooling | 11. Non-Conformance Number | 14. Notes
1.1 |  | NA | NOTES: UNLESS OTHERWISE SPECIFIED
1.2 |  | NA | 1. REMOVE ALL BURRS AND/OR TUMBLE IN MEDIA (NO SHARP EDGES).
1.3 |  | NA | 2. FINISH: CHEMICAL CONVERSION COATING PER MIL-C-5541, CLASS 3.
1.4 |  | NA | 3. VENDOR INSPECTION DIMENSIONS ARE NOTED WITH RED BALLOONS.
1.5 |  | NA | 4. PARTS TO BE FREE FROM OIL AND DEBRIS
2.1 |  | TapDrillDiameter | Ø 3.30 | mm | 3.301 | 3.298
2.2 |  | TapDrillDiameter | Ø 3.30 | mm | 3.301 | 3.298
2.3 |  | TapDrillDepth |  10.00 | mm | 10.001 | 9.998
2.4 |  | TapDrillDepth |  10.00 | mm | 10.001 | 9.998
2.5 |  | ThreadDescription | M40.7 | mm | NA | NA
2.6 |  | ThreadDescription | M40.7 | mm | NA | NA
2.7 |  | ThreadDepth |  8.00 | mm | NA |  8.00
2.8 |  | ThreadDepth |  8.00 | mm | NA |  8.00
3 |  | Length | 80 | mm | 80.001 | 79.998
4 |  | Length | 50 | mm | 50.001 | 49.998
5 |  | Length | 15 | mm | 15.001 | 14.998
6 |  | NA | Maximum Roughness: 0.8 | um
7.1 |  | ThruHoleDiameter | Ø 4.30 THRU ALL | mm | 4.301 | 4.298
7.2 |  | ThruHoleDiameter | Ø 4.30 | mm | 4.301 | 4.298
7.3 |  | ThruHoleDiameter | Ø 4.30 | mm | 4.301 | 4.298
7.4 |  | CounterboreDiameter | Ø 8.00 | mm | 8.001 | 7.998
7.5 |  | CounterboreDiameter | Ø 8.00 | mm | 8.001 | 7.998
7.6 |  | CounterboreDiameter | Ø 8.00 | mm | 8.001 | 7.998
7.7 |  | CounterboreDepth |  4.00 | mm | 4.001 | 3.998
7.8 |  | CounterboreDepth |  4.00 | mm | 4.001 | 3.998
7.9 |  | CounterboreDepth |  4.00 | mm | 4.001 | 3.998
8 |  | Position |  |  | 0.2 | 0
9 |  | Radial | R 10 | mm | 10.001 | 9.998
10 |  | Length |  | mm | BASIC | BASIC
11 |  | Length | 50 | mm | 50.1 | 49.9
12.1 |  | Length |  | mm | BASIC | BASIC
12.2 |  | Length |  | mm | BASIC | BASIC
13 |  | Length |  | mm | BASIC | BASIC
14 |  | Length |  | mm | BASIC | BASIC
15 |  | NA | Maximum Roughness: 0.8 | um
16 |  | Length |  | mm | BASIC | BASIC
17 |  | Length | 5 | mm | 5.001 | 4.998
18 |  | Length | 10 STOCK | mm | 10.001 | 9.998
19 |  | Length | 70 | mm | 70.5 | 69.5
20 |  | Length | 5 | mm | 5.001 | 4.998
21.1 |  | TapDrillDiameter | Ø 5.00 | mm | 5.001 | 4.998
21.2 |  | TapDrillDiameter | Ø 5.00 | mm | 5.001 | 4.998
21.3 |  | TapDrillDepth |  15.00 | mm | 15.001 | 14.998
21.4 |  | TapDrillDepth |  15.00 | mm | 15.001 | 14.998
21.5 |  | ThreadDescription | M61.0 | mm | NA | NA
21.6 |  | ThreadDescription | M61.0 | mm | NA | NA
21.7 |  | ThreadDepth |  12.00 | mm | NA |  12.00
21.8 |  | ThreadDepth |  12.00 | mm | NA |  12.00
The signature indicates that all characteristics are accounted for; meet drawing requirements or are properly documented for disposition.
12. Prepared By | [9 empty] | 13. Date