## Form1
First Article Inspection Report
Form 1: Part Number Accountability
1. Part Number | 2. Part Name |  | 3. Serial/Lot Number | 4. FAI Report Number
SWI-13343-O1 | TOP MOTOR CLAMP PUMP PRQJECT |  | No Results Found | SWI-13343-O1
5. Part Revision Level | 6. Drawing Number |  | 7. Drawing revision level | 8. Additional Changes
A |  |  |  | No Results Found
9. Manufacturing Process Reference (WO#) |  | 10. Organization Name | 11. Supplier Code | 12. P.O. Number
|  | TEKTlTE TREADS |  | 12345
13. Detail FAI | 14. Full FAI |  | Baseline Part Number including revision level
Partial FAI
Assembly FAI | Reason for Partial FAI:
a) if above part number is a detail part only, go to Field 19
b) if above part number is an assembly, go to the “INDEX” section below.
INDEX of part numbers or sub-assembly numbers required to make the assembly noted above.
15. Part Number | 16. Part Name |  | 17. Part Serial Number |  | 18. FAI Report Number
No Results Found | No Results Found |  | No Results Found |  | No Results Found
1) Signature indicates that all characteristics are accounted for; meet drawing requirements or are properly documented for disposition.
2) Also indicate if the FAI is complete per Section 5.4: FAI complete FAI not Complete
19. Report Completed By: |  |  |  |  | 20. Date
21. Report Reviewed by (Quality Representative): |  |  |  |  | 22. Date
23. Customer Approval and Stamp (if applicable): |  |  |  |  | 24. Date
FAI Status:
FAI Acceptable
FAI Pending
FAI Rejected

## Form2
First Article Inspection Report
Form 2: Product Accountability - Raw Material, Specifications & Special Process(es) and Functional Testing
1. Part Number |  | 2 Part Name |  | 3. Serial / Lot Number |  | 4. FAI Report Number
SWI-13343-O1 |  | TOP MOTOR CLAMP PUMP PRQJECT |  | No Results Found |  | SWI-13343-O1
5. Material or Process Name | 6. Specification Number & Revision No. |  | 7. Code | 8. Special Process Supplier Code | 9. Customer Approval Verification | 10. Certificate of Conformance number
(Yes/No/NA)
No Results Found | No Results Found |  | No Results Found | No Results Found | No Results Found | No Results Found
11. Functional Test Procedure Number |  | 12. Acceptance report number, if applicable
13. Comments
14. Prepared By |  |  |  | 15. Date

## Form3
First Article Inspection Report
Form 3: Characteristic Accountability, Verification and Compatibility Evaluation
1. Part Number |  |  |  | 2. Part Name | [5 empty] | 3. Serial/Lot Number | 4. FAI Report
SWI-13343-O1 |  |  |  | TOP MOTOR CLAMP PUMP PRQJECT | [5 empty] | No Results Found | SWI-13343-O1
Characteristic Accountability | [6 empty] | Inspection / Test Results |  |  | Other Fields
5. Char No. | 6. Reference Location | 7. Characteristic Designator | 8. Requirement | 8a. UoM | 8b. Upper Limit | 8c. Lower Limit | 9. Results | 10. Designed Tooling | 11. Non-Conformance Number | 14. Notes
Serial No. 1
1 | TopMotorClampRevA pg.1, Zone A.4 | Note | REMOVE ALL BURRS AND/OR TUMBLE IN MEDIA (NO SHARP EDGES) | [6 empty] | REMOVE ALL BURRS AND/OR TUMBLE IN MEDIA (NO SHARP EDGES)
2 | TopMotorClampRevA pg.1, Zone A.4 | Note | FINISH: ANODIZE BLACK PER MIL-8625F TYPE II
3 | TopMotorClampRevA pg.1, Zone A.4 | Note | PARTS TO BE FREE FROM OIL AND DEBRIS
4 | TopMotorClampRevA pg.1, Zone C.3 | Length | 80 | mm | 80.5 | 79.5 | 79.9
5 | TopMotorClampRevA pg.1, Zone C.4 | Length |  | mm
6 | TopMotorClampRevA pg.1, Zone C.4 | Length | 12 | mm | 12.5 | 11.5 | 12.6
7 | TopMotorClampRevA pg.1, Zone C.4 | Length | 6 | mm | 6.5 | 5.5 | 6
8 | TopMotorClampRevA pg.1, Zone B.3 | Length | (33.95) | mm
9* | TopMotorClampRevA pg.1, Zone C.3 | Length | 56 | mm | 56.5 | 55.5 | 56.1
10 | TopMotorClampRevA pg.1, Zone B.4 | Length | 20 | mm | 20.5 | 19.5 | 20 | Digital Calipers
11 | TopMotorClampRevA pg.1, Zone B.3 | Length | 20 | mm | 20.5 | 19.5 | 20.1
12 | TopMotorClampRevA pg.1, Zone B.2 | Length | 6 | mm | 6.5 | 5.5 | 6.25
13 | TopMotorClampRevA pg.1, Zone A.4 | Radius | R14 | mm | 14.5 | 13.5 | 14.1
14 | TopMotorClampRevA pg.1, Zone B.3 | Radius | R17 | mm | 17.5 | 16.5 | 17.45
15.1 | TopMotorClampRevA pg.1, Zone B.3 | Radius | R2 | mm | 2.5 | 1.5
15.2 | TopMotorClampRevA pg.1, Zone B.3 | Radius | R2 | mm | 2.5 | 1.5
15.3 | TopMotorClampRevA pg.1, Zone B.3 | Radius | R2 | mm | 2.5 | 1.5
15.4 | TopMotorClampRevA pg.1, Zone B.3 | Radius | R2 | mm | 2.5 | 1.5
15.5 | TopMotorClampRevA pg.1, Zone B.3 | Radius | R2 | mm | 2.5 | 1.5
15.6 | TopMotorClampRevA pg.1, Zone B.3 | Radius | R2 | mm | 2.5 | 1.5
16 | TopMotorClampRevA pg.1, Zone A.3 | Length | 0.80 | mm | 0.9 | 0.7 | 0.8
17 | TopMotorClampRevA pg.1, Zone A.3 | Length | 9.20 | mm | 9.3 | 9.1 | 9.25
18 | TopMotorClampRevA pg.1, Zone B.2 | Length | 19.20 | mm | 19.7 | 19.2
19 | TopMotorClampRevA pg.1, Zone A.3 | Radius | R12 | mm | 12 | 12
20.1 | TopMotorClampRevA pg.1, Zone B.3 | Diameter | Ø6.60 | mm | 6.7 | 6.5
20.2 | TopMotorClampRevA pg.1, Zone B.3 | Diameter | Ø6.60 | mm | 6.7 | 6.5
20.3 | TopMotorClampRevA pg.1, Zone B.3 | Position |  | mm | 0.1
20.4 | TopMotorClampRevA pg.1, Zone B.3 | Position |  | mm | 0.1
21 | TopMotorClampRevA pg.1, Zone A.2 | Roughness | .3 | µm | 0.3 | 0
The signature indicates that all characteristics are accounted for; meet drawing requirements or are properly documented for disposition.
12. Prepared By | [9 empty] | 13. Date