## Sheet1
standard_cables.training |  | All units are Metres | Header row number | 16
This Excel file defines standard off-the-shelf cables & Tubes for use with SolidWorks Routing.
The first line must not be changed except to change the row number of the header row if required. You must also then move the column header line to the specified line number.
Cable/Tube data starts in the row immediately following the header row. And continues until the Part number field is empty.
Route Type is Cable or Tube
From Part File & To Part file name the part to be used for the end connector/flange. This must be full path, path from routing library folder or path from electrical library location (The folder where the electrical library resides.)
Length & Diameter dimensions are in METRES, no other units are supported at this time.
285mm is about 11.25 inches
Part number | Route Type | Description | From Ref | From Part File | Config | To Ref | To Part File | Config | Length (m) | Diameter (m)
130817 | CABLE | 1 meter DB15/DB15 Serial Cable | Con1 | C:\ProgramData\SolidWorks\SolidWorks 2020\design library\routing\electrical\db15-e.sldprt | Default | Con2 | C:\ProgramData\SolidWorks\SolidWorks 2020\design library\routing\electrical\db15-e.sldprt | Default | 0.8 | 0.002 | 0
A940 0200 | CABLE | 2 meter DB9/DB9 Cable | Con1 | C:\ProgramData\SolidWorks\SolidWorks 2020\design library\routing\electrical\db9 male.sldprt | Default | Con2 | C:\ProgramData\SolidWorks\SolidWorks 2020\design library\routing\electrical\db9 male.sldprt | Default | 2 | 0.002 | 0
F3U133-10 | CABLE | 3 meter USB Cable | Con1 | C:\ProgramData\SolidWorks\SolidWorks 2020\design library\routing\electrical\plug-usb1.sldprt | Default | Con2 | C:\ProgramData\SolidWorks\SolidWorks 2020\design library\routing\electrical\plug-usb2.sldprt | Default | 1 | 0.003 | 0
Ground wire | CABLE | In-house made grounding wire | Con1 | C:\ProgramData\SolidWorks\SolidWorks 2020\design library\routing\electrical\ring_term_18-22_awg-x_6.SLDPRT | Default | Con2 | C:\ProgramData\SolidWorks\SolidWorks 2020\design library\routing\electrical\ring_term_18-22_awg-x_6.SLDPRT | Default | 0.2 | 0.001 | 0
GND 14-16 | CABLE | Grounding wire 14g - 16g | Con1 | C:\ProgramData\SolidWorks\SolidWorks 2020\design library\routing\electrical\ring_term_awg-14-16_awg-x 8.sldprt | Default | Con2 | C:\ProgramData\SolidWorks\SolidWorks 2020\design library\routing\electrical\ring_term_awg-14-16_awg-x 8.sldprt | Default | 0.285 | 0.001 | 0
6 Pin | CABLE | 800 mm Din | Con1 | C:\ProgramData\SolidWorks\SolidWorks 2020\design library\routing\electrical\socket-6pinmindin.sldprt | Default | Con2 | C:\ProgramData\SolidWorks\SolidWorks 2020\design library\routing\electrical\socket-6pinmindin.sldprt | Default | 0.8 | 0.002 | 0
`